## Sheet1
Address type | Modbus Address | Address in PLC | Register_tag | Signal Name | Signal Description
4 | 0 | D0 | reg_plc_health | PLC- Healthy | Will be true in condition only when PLC is in Run, else False
4 | 1 | D1 | reg_plc_autoready | PLC- Auto Ready | Will be true in condition only when Machine in Auto Mode without Fault, else False
4 | 2 | D2 | reg_plc_ready_to_trigger | PLC- Ready to Trigger | Will be true when Machine will be in trigger position & ready to give trigger command, else False
4 | 3 | D3 | reg_plc_trigger1 | PLC- Camera-1 Trigger | Will be true when Trigger command is True, else False
4 | 4 | D4 | reg_plc_trigger2 | PLC- Camera-2 Trigger | Will be true when Trigger command is True, else False
4 | 5 | D5 | reg_plc_cycle_complete | PLC- Cycle Complete | This signal will be always True and will get False only during Machine Cycle Running
4 | 6 | D6 | reg_plc_reset | PLC- Reset | This signal will be Momentary and linked to Machine Falut Reset Button
4 | 7 | D7 | reg_plc_error | PLC- Machine Error | This signal will be True in machine Alarm condition, else False
4 | 8 | D8 | reg_plc_model | PLC-HMI-Selected model | Model selected by operator for the current cycle
4 | 9 | D9 | Label-10 | *Reserved for PLC* | Reserved in PLC for future use
4 | 10 | D10 | Label-11 | *Reserved for PLC* | Reserved in PLC for future use
4 | 11 | D11 | Label-12 | *Reserved for PLC* | Reserved in PLC for future use
4 | 12 | D12 | Label-13 | *Reserved for PLC* | Reserved in PLC for future use
4 | 13 | D13 | Label-14 | *Reserved for PLC* | Reserved in PLC for future use
4 | 14 | D14 | Label-15 | *Reserved for PLC* | Reserved in PLC for future use
4 | 50 | D50 | reg_pi_health | Pi- Healthy | The signal will be True and indicate when Pi board is in Healthy condition, else False
4 | 51 | D51 | reg_pi_ready_for_trigger | Pi- Ready for Trigger | When the Pi will be ready to receive the trigger command from PLC this signa; will be True, else False
4 | 52 | D52 | reg_pi_error | Pi- System Error | This signal will be True when there will be any error in Pi system or Pi-Camera interfacing
4 | 53 | D53 | reg_pi_spoke | Pi- Spoke Wheel Present | When Camera-1 will sense Spoke wheel, this signal will be True, else False
4 | 54 | D54 | reg_pi_alloy | Pi- Alloy Wheel Present | When Camera-1 will sense Alloy wheel, this signal will be True, else False
4 | 55 | D55 | reg_pi_ori_ok | Pi- Orientation Ok | When Camera-2 will sense Orientation Ok, this signal will be True, else False
4 | 56 | D56 | reg_pi_ori_nok | Pi- Orientation NOk | When Camera-2 will sense Orientation NOk, this signal will be True, else False
4 | 57 | D57 | reg_pi_model_1 | Model Selection-1 | To identify Module-1, this signal will be True, else False
4 | 58 | D58 | reg_pi_model_2 | Model Selection-2 | To identify Module-2, this signal will be True, else False
4 | 59 | D59 | reg_pi_model_3 | Model Selection-3 | To identify Module-3, this signal will be True, else False
4 | 60 | D60 | reg_pi_model_4 | Model Selection-4 | To identify Module-4, this signal will be True, else False
4 | 61 | D61 | reg_pi_model_nok | Model identified vs model selected nok | Compare between selected and identified models, nok signal
4 | 62 | D62 | reg_pi_model_ok | Model identified vs model selected ok | Compare between selected and identified models, ok signal
4 | 63 | D63 | reg_pi_unknown_error | To handle any other unknown errors | Default handler to denote any read/write or connection or camera or pi power issues
4 | 64 | D64 | reg_pi_last_loop | Diagnostics | Saves last entered loop before failing